## Scope 1 GHG Emission Factors
Source: IPCC 2006 Guidelines for National Greenhouse Gas Inventories, http://www.ipcc-nggip.iges.or.jp/public/2006gl/vol2.html
Emission Factors for fuels used onsite | Mcode | lbs CO2/kWh | lbs CH4/kwh | lbs N2O/kwh
natural gas | M1200 | 0.44431 | 7.9366e-05 | 7.9366e-07
coal | M1250 | 0.77854 | 7.9366e-05 | 1.1905e-05
LPG | M1300 | 0.49975 | 3.9683e-05 | 7.9366e-07
LNG | M1310 | 0.50846 | 7.9366e-05 | 4.7619e-06
steam | M1360 | 0.653
fuel oil | M1400 | 0.61301 | 7.9366e-05 | 4.7619e-06
diesel fuel | M1420 | 0.58687 | 7.9366e-05 | 4.7619e-06
hot water | M1350 | 0.5881 | 7.9366e-05 | 4.7619e-06
Emission Factors for fuels used onsite | Mcode | KG CO2/kWh | KG CH4/kwh | KG N2O/kwh
natural gas | M1200 | 0.20154 | 3.6e-05 | 3.6e-07
coal | M1250 | 0.35314 | 3.6e-05 | 5.3999e-06
LPG | M1300 | 0.22668 | 1.8e-05 | 3.6e-07
LNG | M1310 | 0.23064 | 3.6e-05 | 2.16e-06
steam | M1360 | 0.2962 | 0 | 0
fuel oil | M1400 | 0.27806 | 3.6e-05 | 2.16e-06
diesel fuel | M1420 | 0.2662 | 3.6e-05 | 2.16e-06
hot water | M1350 | 0.26676 | 3.6e-05 | 2.16e-06

## Scope 2 GHG Emission Factors
Source: International Energy Agency, 'CO2 Emissions from Fuel Combustion', 2011 edition. http://data.iea.org/ieastore/product.asp?dept_id=101&pf_id=305
Total fuel sources ( coal/peat, oil and gas)
Country | Type of fuel | 2000 | 2001 | 2002 | 2003 | 2004 | 2005 | 2006 | 2007 | 2008 | 2009
Albania | Total | 0.050679 | 0.064388 | 0.057271 | 0.028212 | 0.028095 | 0.032459 | 0.03314 | 0.045034 | 0.013846 | 0.011175
Algeria | Total | 0.61988 | 0.62099 | 0.63151 | 0.63187 | 0.63161 | 0.60584 | 0.62143 | 0.59721 | 0.59646 | 0.57597
Angola | Total | 0.38247 | 0.3814 | 0.35396 | 0.37281 | 0.21278 | 0.20076 | 0.19092 | 0.22147 | 0.20039 | 0.23745
Argentina | Total | 0.33847 | 0.26715 | 0.2581 | 0.27465 | 0.30753 | 0.31338 | 0.31054 | 0.35197 | 0.366 | 0.35531
Armenia | Total | 0.23585 | 0.24302 | 0.15336 | 0.14802 | 0.11971 | 0.13833 | 0.13829 | 0.16347 | 0.16461 | 0.108
Australia | Total | 0.85303 | 0.85962 | 0.92875 | 0.91783 | 0.8988 | 0.90971 | 0.92562 | 0.87631 | 0.8556 | 0.85293
Austria | Total | 0.1801 | 0.20089 | 0.19698 | 0.23291 | 0.2242 | 0.21861 | 0.21348 | 0.20019 | 0.18479 | 0.16323
Azerbaijan | Total | 0.64834 | 0.56113 | 0.48956 | 0.52311 | 0.54717 | 0.52843 | 0.55676 | 0.48755 | 0.45468 | 0.44342
Bahrain | Total | 0.86785 | 0.83992 | 0.83508 | 0.88305 | 0.88135 | 0.87314 | 0.82443 | 0.83727 | 0.65074 | 0.66487
Bangladesh | Total | 0.55562 | 0.60186 | 0.60317 | 0.57401 | 0.54555 | 0.55278 | 0.57399 | 0.5674 | 0.57371 | 0.58529
Belarus | Total | 0.30623 | 0.29691 | 0.29745 | 0.29215 | 0.30067 | 0.29558 | 0.29639 | 0.2935 | 0.30341 | 0.30233
Belgium | Total | 0.28434 | 0.2715 | 0.26626 | 0.27419 | 0.28053 | 0.27095 | 0.25978 | 0.24965 | 0.24898 | 0.21789
Benin | Total | 0.60133 | 0.95482 | 1.1011 | 0.75167 | 0.74004 | 0.70944 | 0.71648 | 0.67129 | 0.68796 | 0.72501
Bolivia | Total | 0.31378 | 0.25464 | 0.25885 | 0.31846 | 0.29516 | 0.32936 | 0.32624 | 0.33422 | 0.37504 | 0.39331
Bosnia and Herzegovina | Total | 0.807 | 0.77641 | 0.83614 | 0.85969 | 0.75541 | 0.7807 | 0.83335 | 0.97676 | 0.9714 | 0.77597
Botswana | Total | 1.8763 | 1.318 | 1.5647 | 2.029 | 2.1897 | 2.0734 | 2.1336 | 1.7479 | 1.9365 | 2.0633
Brazil | Total | 0.087614 | 0.10335 | 0.085252 | 0.078865 | 0.085035 | 0.083946 | 0.081 | 0.072771 | 0.088854 | 0.064128
Brunei Darussalam | Total | 0.79498 | 0.79892 | 0.81812 | 0.77956 | 0.78175 | 0.76239 | 0.80188 | 0.70281 | 0.7545 | 0.75523
Bulgaria | Total | 0.43068 | 0.46457 | 0.4328 | 0.47025 | 0.47348 | 0.44937 | 0.44405 | 0.51896 | 0.4932 | 0.46345
Cambodia | Total | 1.798 | 1.9396 | 1.9698 | 1.8802 | 1.3009 | 1.2054 | 1.1407 | 1.1517 | 1.1597 | 1.1509
Cameroon | Total | 0.010036 | 0.01614 | 0.02694 | 0.031026 | 0.027717 | 0.040467 | 0.082684 | 0.22259 | 0.2184 | 0.24268
Canada | Total | 0.22195 | 0.2311 | 0.21607 | 0.22851 | 0.21386 | 0.20018 | 0.20129 | 0.19731 | 0.18772 | 0.16723
Chile | Total | 0.34858 | 0.27351 | 0.27863 | 0.2953 | 0.32189 | 0.3177 | 0.30421 | 0.40843 | 0.41133 | 0.37282
China (including Hong Kong)-IEA | Total | 0.76366 | 0.73929 | 0.74784 | 0.77596 | 0.80447 | 0.78682 | 0.7871 | 0.75839 | 0.74436 | 0.74275
Taiwan, China | Total | 0.62638 | 0.64095 | 0.63133 | 0.65053 | 0.64631 | 0.65129 | 0.65917 | 0.6553 | 0.65024 | 0.63478
Colombia | Total | 0.16021 | 0.16458 | 0.15379 | 0.15155 | 0.1169 | 0.13115 | 0.12674 | 0.12709 | 0.10702 | 0.17527
Congo | Total | 0 | 0 | 0 | 0.081814 | 0.097285 | 0.10323 | 0.10233 | 0.10168 | 0.10753 | 0.20683
Costa Rica | Total | 0.008232 | 0.020184 | 0.015175 | 0.018945 | 0.0074647 | 0.02649 | 0.047387 | 0.071517 | 0.063445 | 0.039811
Côte d'Ivoire | Total | 0.37946 | 0.39394 | 0.40924 | 0.38417 | 0.35609 | 0.45719 | 0.38539 | 0.409 | 0.44884 | 0.4264
Croatia | Total | 0.30327 | 0.31286 | 0.35666 | 0.37967 | 0.30001 | 0.31391 | 0.32018 | 0.38487 | 0.34149 | 0.28339
Cuba | Total | 0.67753 | 0.56792 | 0.77219 | 0.79441 | 0.79983 | 0.8134 | 0.75226 | 0.73423 | 0.71857 | 0.75154
Cyprus | Total | 0.83763 | 0.77743 | 0.75605 | 0.8333 | 0.77243 | 0.78837 | 0.75812 | 0.76064 | 0.75866 | 0.74427
Czech Republic | Total | 0.59521 | 0.58245 | 0.55983 | 0.52324 | 0.52421 | 0.52449 | 0.52562 | 0.54997 | 0.53716 | 0.51425
Dem. People's Republic of Korea | Total | 0.58359 | 0.5826 | 0.56801 | 0.54177 | 0.52846 | 0.5218 | 0.5332 | 0.46857 | 0.48136 | 0.49886
Democratic Republic of Congo | Total | 0.0005291 | 0.0010619 | 0.0010378 | 0.0010295 | 0.000896 | 0.0008583 | 0.0019077 | 0.0029241 | 0.0038969 | 0.0029338
Denmark | Total | 0.34788 | 0.34437 | 0.34055 | 0.36553 | 0.31749 | 0.29262 | 0.35261 | 0.32448 | 0.30509 | 0.30275
Dominican Republic | Total | 0.75943 | 0.65805 | 0.67505 | 0.69954 | 0.70363 | 0.64921 | 0.66822 | 0.67466 | 0.63357 | 0.59054
Ecuador | Total | 0.21526 | 0.27217 | 0.28098 | 0.29856 | 0.31285 | 0.39103 | 0.45467 | 0.34507 | 0.26712 | 0.28964
Egypt | Total | 0.41183 | 0.38101 | 0.43669 | 0.43248 | 0.47316 | 0.47403 | 0.47343 | 0.45041 | 0.45976 | 0.46553
El Salvador | Total | 0.3243 | 0.34708 | 0.35584 | 0.33955 | 0.31634 | 0.3616 | 0.36098 | 0.31933 | 0.27398 | 0.31878
Eritrea | Total | 0.69825 | 0.73545 | 0.64641 | 0.69368 | 0.71093 | 0.66618 | 0.67853 | 0.65482 | 0.66918 | 0.67159
Estonia | Total | 0.69167 | 0.67865 | 0.66173 | 0.71663 | 0.7014 | 0.70951 | 0.6518 | 0.74781 | 0.75186 | 0.70385
Ethiopia | Total | 0.011379 | 0.0094677 | 0.0077666 | 0.0055318 | 0.0062525 | 0.0033483 | 0.002914 | 0.043861 | 0.11853 | 0.11831
Finland | Total | 0.21143 | 0.24102 | 0.25236 | 0.29162 | 0.25304 | 0.19289 | 0.24065 | 0.22969 | 0.18712 | 0.20541
France | Total | 0.083951 | 0.071825 | 0.077391 | 0.080898 | 0.079121 | 0.093211 | 0.086581 | 0.08998 | 0.086751 | 0.089851
FYR of Macedonia | Total | 0.67632 | 0.77611 | 0.71806 | 0.70493 | 0.70202 | 0.6957 | 0.69339 | 0.76204 | 0.78651 | 0.7099
Gabon | Total | 0.32553 | 0.28338 | 0.29136 | 0.31486 | 0.32765 | 0.38255 | 0.34792 | 0.42411 | 0.35038 | 0.32214
Georgia | Total | 0.22501 | 0.13613 | 0.07488 | 0.079245 | 0.10433 | 0.11011 | 0.1501 | 0.16449 | 0.087555 | 0.12864
Germany | Total | 0.49381 | 0.5055 | 0.50767 | 0.43439 | 0.43613 | 0.40594 | 0.40425 | 0.46815 | 0.44118 | 0.4305
Ghana | Total | 0.065546 | 0.10868 | 0.25532 | 0.27692 | 0.08352 | 0.14679 | 0.2757 | 0.35963 | 0.21529 | 0.18653
Gibraltar | Total | 0.75981 | 0.75378 | 0.75998 | 0.75451 | 0.76593 | 0.76066 | 0.77101 | 0.77087 | 0.7567 | 0.73952
Greece | Total | 0.81733 | 0.83121 | 0.81416 | 0.77752 | 0.77643 | 0.77568 | 0.72728 | 0.74938 | 0.74486 | 0.7224
Guatemala | Total | 0.39209 | 0.4209 | 0.48416 | 0.43544 | 0.32311 | 0.29912 | 0.34497 | 0.36933 | 0.3435 | 0.34911
Haiti | Total | 0.34563 | 0.33966 | 0.39945 | 0.31957 | 0.3006 | 0.30716 | 0.30518 | 0.51143 | 0.48047 | 0.54712
Honduras | Total | 0.28081 | 0.33221 | 0.28685 | 0.35166 | 0.45238 | 0.41182 | 0.26656 | 0.41829 | 0.4093 | 0.34432
Hong Kong, China | Total | 0.71182 | 0.71996 | 0.72516 | 0.79505 | 0.74912 | 0.75544 | 0.75391 | 0.77473 | 0.75742 | 0.76297
Hungary | Total | 0.40073 | 0.39368 | 0.39137 | 0.42464 | 0.39243 | 0.34065 | 0.34392 | 0.34577 | 0.33084 | 0.30206
Iceland | Total | 0.000622 | 0.000603 | 0.00061 | 0.000618 | 0.000608 | 0.000614 | 0.000542 | 0.001365 | 0.000749 | 0.000424
India | Total | 0.92042 | 0.92114 | 0.90726 | 0.89223 | 0.93093 | 0.92283 | 0.92079 | 0.94335 | 0.95426 | 0.95141
Indonesia | Total | 0.65345 | 0.68138 | 0.67764 | 0.71907 | 0.70139 | 0.71644 | 0.73807 | 0.7749 | 0.7519 | 0.74569
Iraq | Total | 0.73113 | 0.81292 | 0.75122 | 0.78701 | 0.81119 | 0.74486 | 0.69449 | 0.81703 | 0.69107 | 0.68409
Ireland | Total | 0.6421 | 0.66821 | 0.63488 | 0.60317 | 0.57422 | 0.58178 | 0.54545 | 0.50373 | 0.47798 | 0.46524
Islamic Republic of Iran | Total | 0.57365 | 0.58267 | 0.56522 | 0.52927 | 0.54171 | 0.54843 | 0.56554 | 0.56967 | 0.62684 | 0.62996
Israel | Total | 0.74893 | 0.75195 | 0.8118 | 0.80461 | 0.78521 | 0.77798 | 0.75825 | 0.75536 | 0.71229 | 0.69488
Italy | Total | 0.49768 | 0.48151 | 0.50304 | 0.51086 | 0.45886 | 0.4485 | 0.46793 | 0.43992 | 0.42129 | 0.38641
Jamaica | Total | 0.82409 | 0.82355 | 0.80567 | 0.82163 | 0.61752 | 0.57159 | 0.40049 | 0.4001 | 0.49059 | 0.54446
Japan | Total | 0.40059 | 0.40149 | 0.42208 | 0.44443 | 0.42716 | 0.42912 | 0.41845 | 0.45218 | 0.43761 | 0.41471
Jordan | Total | 0.7084 | 0.70182 | 0.74021 | 0.67964 | 0.68203 | 0.65959 | 0.62557 | 0.58745 | 0.58898 | 0.58055
Kazakhstan | Total | 0.49737 | 0.43915 | 0.47685 | 0.47378 | 0.45523 | 0.44851 | 0.56965 | 0.48912 | 0.48483 | 0.48006
Kenya | Total | 0.44488 | 0.30873 | 0.18747 | 0.14112 | 0.21587 | 0.24567 | 0.25784 | 0.24746 | 0.3208 | 0.39495
Korea | Total | 0.48945 | 0.50348 | 0.4509 | 0.44933 | 0.47458 | 0.46031 | 0.46434 | 0.45511 | 0.46007 | 0.4977
Kuwait | Total | 0.78046 | 0.85169 | 0.84907 | 0.72127 | 0.72659 | 0.79905 | 0.78608 | 0.78217 | 0.77798 | 0.86961
Kyrgyzstan | Total | 0.10592 | 0.10145 | 0.10552 | 0.094033 | 0.089585 | 0.081626 | 0.079161 | 0.085772 | 0.094465 | 0.080966
Latvia | Total | 0.19963 | 0.18938 | 0.18789 | 0.1825 | 0.16623 | 0.16178 | 0.16731 | 0.16405 | 0.16223 | 0.15307
Lebanon | Total | 0.73737 | 0.74952 | 0.72611 | 0.6745 | 0.59928 | 0.59096 | 0.70638 | 0.6624 | 0.71514 | 0.71667
Libyan Arab Jamahiriya | Total | 1.0224 | 0.99644 | 0.97051 | 0.97828 | 0.8884 | 0.90651 | 0.87883 | 0.84572 | 0.88537 | 0.87178
Lithuania | Total | 0.15956 | 0.14698 | 0.12329 | 0.11359 | 0.11368 | 0.13601 | 0.13793 | 0.12099 | 0.1147 | 0.11115
Luxembourg | Total | 0.51692 | 0.45406 | 0.40096 | 0.40305 | 0.3941 | 0.3894 | 0.38735 | 0.37952 | 0.38163 | 0.38429
Malaysia | Total | 0.47591 | 0.50017 | 0.54655 | 0.49171 | 0.53793 | 0.60496 | 0.607 | 0.61065 | 0.65592 | 0.64865
Malta | Total | 0.81902 | 1.0072 | 0.93443 | 0.94644 | 0.91332 | 1.0338 | 0.95415 | 1.0119 | 0.84871 | 0.85042
Mexico | Total | 0.55938 | 0.56132 | 0.5584 | 0.57095 | 0.49545 | 0.50931 | 0.48224 | 0.47915 | 0.43032 | 0.45498
Middle East | Total | 0.7074 | 0.71431 | 0.69958 | 0.67683 | 0.69302 | 0.68845 | 0.69235 | 0.67927 | 0.69092 | 0.69026
Mongolia | Total | 0.58671 | 0.58537 | 0.61327 | 0.55359 | 0.52616 | 0.53322 | 0.52331 | 0.56286 | 0.53927 | 0.53535
Morocco | Total | 0.76269 | 0.76372 | 0.76561 | 0.73557 | 0.75439 | 0.73936 | 0.7292 | 0.71422 | 0.71781 | 0.63844
Mozambique | Total | 0.0047449 | 0.0039261 | 0.0031108 | 0.0030804 | 0.0031735 | 0.0013377 | 0.0010178 | 0.0005536 | 0.0003984 | 0.0005033
Myanmar | Total | 0.457 | 0.40532 | 0.37613 | 0.42553 | 0.4145 | 0.36476 | 0.2962 | 0.27956 | 0.27191 | 0.19585
Namibia | Total | 0.004763 | 0.0060366 | 0 | 0.012866 | 0.0013249 | 0.028647 | 0.094768 | 0.099557 | 0.42386 | 0.2369
Nepal | Total | 0.012294 | 0.0072828 | 0.001601 | 0.0014993 | 0.0056232 | 0.0067098 | 0.0049294 | 0.0036386 | 0.0036127 | 0.0043431
Netherlands | Total | 0.40002 | 0.41404 | 0.40148 | 0.40563 | 0.39551 | 0.38706 | 0.39431 | 0.39972 | 0.39208 | 0.37449
Netherlands Antilles | Total | 0.71414 | 0.71423 | 0.71406 | 0.71436 | 0.7125 | 0.71055 | 0.71035 | 0.70847 | 0.70654 | 0.7069
New Zealand | Total | 0.15976 | 0.20196 | 0.17284 | 0.20987 | 0.19293 | 0.23357 | 0.22815 | 0.19415 | 0.21283 | 0.1665
Nicaragua | Total | 0.61367 | 0.61049 | 0.56767 | 0.54337 | 0.53605 | 0.48121 | 0.52189 | 0.5331 | 0.48003 | 0.50581
Nigeria | Total | 0.33814 | 0.32617 | 0.3585 | 0.32967 | 0.36152 | 0.35947 | 0.38521 | 0.38524 | 0.38557 | 0.41573
Norway | Total | 0.004063 | 0.005831 | 0.005296 | 0.008329 | 0.007124 | 0.005556 | 0.00695 | 0.007452 | 0.006407 | 0.017288
Oman | Total | 0.7954 | 0.81649 | 0.82911 | 0.85311 | 0.88485 | 0.86142 | 0.88678 | 0.87569 | 0.85769 | 0.84249
Other Africa | Total | 0.36076 | 0.43486 | 0.4388 | 0.44849 | 0.43725 | 0.44929 | 0.49273 | 0.47934 | 0.49466 | 0.4945
Other Asia | Total | 0.25764 | 0.28381 | 0.32543 | 0.34544 | 0.36176 | 0.3534 | 0.31044 | 0.28457 | 0.26823 | 0.26807
Other Latin America | Total | 0.20674 | 0.22254 | 0.22073 | 0.22438 | 0.21516 | 0.21384 | 0.22201 | 0.22628 | 0.24979 | 0.24891
Pakistan | Total | 0.47945 | 0.46297 | 0.44283 | 0.37076 | 0.39726 | 0.38 | 0.41318 | 0.43265 | 0.45112 | 0.45772
Panama | Total | 0.23107 | 0.39948 | 0.27035 | 0.35597 | 0.26566 | 0.27467 | 0.31044 | 0.31656 | 0.27323 | 0.30217
Paraguay | Total | 0 | 0 | 0 | 0 | 0 | 0 | 0 | 0 | 0 | 0
China (mainland) | Total | 0.76459 | 0.73962 | 0.74821 | 0.77567 | 0.80522 | 0.7872 | 0.78746 | 0.75823 | 0.74424 | 0.74257
Peru | Total | 0.15437 | 0.12288 | 0.14633 | 0.15152 | 0.21188 | 0.20915 | 0.18332 | 0.19927 | 0.23981 | 0.23631
Philippines | Total | 0.49425 | 0.47972 | 0.44946 | 0.45262 | 0.45225 | 0.49548 | 0.43303 | 0.44776 | 0.48677 | 0.47816
Poland | Total | 0.67075 | 0.6567 | 0.65554 | 0.65525 | 0.65593 | 0.65044 | 0.65729 | 0.65913 | 0.6555 | 0.6402
Portugal | Total | 0.47952 | 0.44193 | 0.51196 | 0.41325 | 0.4515 | 0.50087 | 0.41781 | 0.38462 | 0.38353 | 0.36824
Qatar | Total | 0.77094 | 0.78128 | 0.78172 | 0.77925 | 0.64889 | 0.61797 | 0.61653 | 0.56536 | 0.53387 | 0.49401
Republic of Moldova | Total | 0.73879 | 0.76719 | 0.73792 | 0.75543 | 0.51491 | 0.51871 | 0.47586 | 0.50678 | 0.4771 | 0.4001
Romania | Total | 0.3958 | 0.40364 | 0.41232 | 0.45072 | 0.4178 | 0.40265 | 0.43901 | 0.45349 | 0.4398 | 0.41435
Russian Federation | Total | 0.32076 | 0.32148 | 0.32666 | 0.3293 | 0.32457 | 0.32497 | 0.32857 | 0.3225 | 0.32551 | 0.3174
Saudi Arabia | Total | 0.80538 | 0.77753 | 0.75087 | 0.73716 | 0.75414 | 0.73916 | 0.74909 | 0.72611 | 0.73561 | 0.75723
Senegal | Total | 0.78185 | 0.79915 | 0.6453 | 0.52031 | 0.55513 | 0.6342 | 0.72589 | 0.60508 | 0.56256 | 0.61445
Serbia | Total | 0.80666 | 0.76406 | 0.79494 | 0.82511 | 0.78056 | 0.64578 | 0.69916 | 0.63584 | 0.66839 | 0.68033
Singapore | Total | 0.76198 | 0.72472 | 0.66428 | 0.59734 | 0.56626 | 0.54348 | 0.53026 | 0.52807 | 0.52144 | 0.51886
Slovak Republic | Total | 0.26669 | 0.24116 | 0.21487 | 0.25478 | 0.24002 | 0.229 | 0.22341 | 0.22928 | 0.21754 | 0.22172
Slovenia | Total | 0.33831 | 0.35348 | 0.37149 | 0.36707 | 0.34073 | 0.34459 | 0.35496 | 0.36664 | 0.32883 | 0.31603
South Africa | Total | 0.89303 | 0.82892 | 0.81941 | 0.84908 | 0.87118 | 0.85141 | 0.83151 | 0.82719 | 0.94774 | 0.9259
Spain | Total | 0.42994 | 0.38172 | 0.43402 | 0.37838 | 0.38176 | 0.39684 | 0.36874 | 0.38709 | 0.32658 | 0.29878
Sri Lanka | Total | 0.44757 | 0.42945 | 0.47044 | 0.48842 | 0.5131 | 0.47616 | 0.33528 | 0.39409 | 0.4205 | 0.46011
Sudan | Total | 0.5082 | 0.48084 | 0.59186 | 0.60254 | 0.61204 | 0.54584 | 0.55874 | 0.55415 | 0.50023 | 0.3556
Sweden | Total | 0.041517 | 0.042047 | 0.0517 | 0.059389 | 0.05098 | 0.04404 | 0.047956 | 0.040044 | 0.040066 | 0.043135
Switzerland | Total | 0.035967 | 0.035687 | 0.039024 | 0.039042 | 0.040266 | 0.046132 | 0.04549 | 0.040993 | 0.040422 | 0.039934
Syrian Arab Republic | Total | 0.56712 | 0.55885 | 0.58474 | 0.56465 | 0.56839 | 0.62143 | 0.63658 | 0.65155 | 0.65403 | 0.64089
Tajikistan | Total | 0.037606 | 0.03598 | 0.028481 | 0.028688 | 0.033452 | 0.032335 | 0.032679 | 0.031799 | 0.031713 | 0.029226
Thailand | Total | 0.56701 | 0.56632 | 0.54766 | 0.53573 | 0.54281 | 0.53541 | 0.51092 | 0.5464 | 0.52886 | 0.51338
Togo | Total | 0.56119 | 1.4932 | 0.33339 | 0.21618 | 0.44237 | 0.35201 | 0.45867 | 0.40387 | 0.20649 | 0.20157
Trinidad and Tobago | Total | 0.68533 | 0.68905 | 0.76717 | 0.75272 | 0.7509 | 0.75949 | 0.75291 | 0.75307 | 0.70376 | 0.71881
Tunisia | Total | 0.57422 | 0.58442 | 0.56394 | 0.55428 | 0.53191 | 0.47632 | 0.54593 | 0.55687 | 0.54546 | 0.53808
Turkey | Total | 0.51886 | 0.54389 | 0.47199 | 0.44407 | 0.41938 | 0.42638 | 0.43822 | 0.47821 | 0.49528 | 0.47993
Turkmenistan | Total | 0.79492 | 0.79509 | 0.7951 | 0.7951 | 0.79512 | 0.79512 | 0.79513 | 0.79514 | 0.84408 | 0.78945
Ukraine | Total | 0.34682 | 0.32954 | 0.32475 | 0.38099 | 0.31648 | 0.33115 | 0.34551 | 0.36025 | 0.38611 | 0.37395
United Arab Emirates | Total | 0.72843 | 0.74639 | 0.76426 | 0.80494 | 0.91322 | 0.84355 | 0.81999 | 0.72033 | 0.7295 | 0.63125
United Kingdom | Total | 0.46106 | 0.47398 | 0.45984 | 0.47794 | 0.48625 | 0.48466 | 0.50736 | 0.49922 | 0.49042 | 0.4495
United Republic of Tanzania | Total | 0.19249 | 0.069936 | 0.056621 | 0.050883 | 0.12106 | 0.36143 | 0.43136 | 0.2476 | 0.24215 | 0.28122
United States | Total | 0.58589 | 0.61681 | 0.56733 | 0.57082 | 0.57113 | 0.56964 | 0.5423 | 0.54921 | 0.53519 | 0.50817
Uruguay | Total | 0.056896 | 0.0026788 | 0.0039071 | 0.0018921 | 0.15093 | 0.10278 | 0.29591 | 0.1044 | 0.30677 | 0.25318
Uzbekistan | Total | 0.48008 | 0.47995 | 0.47834 | 0.47344 | 0.46842 | 0.47136 | 0.46733 | 0.48167 | 0.44384 | 0.46148
Venezuela | Total | 0.19118 | 0.24146 | 0.26596 | 0.26518 | 0.22163 | 0.20847 | 0.22198 | 0.207 | 0.20283 | 0.1986
Vietnam | Total | 0.42701 | 0.39861 | 0.42982 | 0.38104 | 0.41279 | 0.4116 | 0.44803 | 0.42999 | 0.41303 | 0.3841
Yemen | Total | 0.92963 | 0.9301 | 0.91891 | 0.88419 | 0.8744 | 0.84057 | 0.7814 | 0.67892 | 0.63616 | 0.63045
Zambia | Total | 0.0069578 | 0.0068308 | 0.0066557 | 0.0068063 | 0.0058395 | 0.006328 | 0.0046396 | 0.0027661 | 0.0031282 | 0.0032466
Zimbabwe | Total | 0.73977 | 0.84827 | 0.71699 | 0.51533 | 0.57186 | 0.57232 | 0.65813 | 0.61842 | 0.61873 | 0.61895

## GWP factors (CO2, N2O, CH4)
Source: IPCC Fourth Assessment Report. Climate Change 2007: Working Group I: The Physical Sceince Basis. https://www.ipcc.ch/publications_and_data/ar4/wg1/en/ch2s2-10-2.html#table-2-14 |  |  |  |  | Global Warming Potential for Given Time Horizen
| Industrial Designation or Common Name (years) | Chemical Formula | Lifetime (years) | Radiative Efficiency (Wm-2ppb-1) | SAR (Second Assesment Report) (100-year) | 20 year | 100 year | 500 year
| Carbon Dioxide | CO2 | See belowa | b1.4x10-5 | 1 | 1 | 1 | 1
| Methane | CH4 | 12c | 3.7x10-4 | 21 | 72 | 25 | 7.6
| Nitrous Oxide | N2O | 114 | 3.03x10-3 | 310 | 289 | 298 | 153
a The CO2 response function used in this report is based on the revised version of the Bern Carbon cycle model used in Chapter 10 of this report (Bern2.5CC; Joos et al. 2001) using a background CO2 concentration value of 378 ppm. The decay of a pulse of CO2 with time t is given by
b The radiative efficiency of CO2 is calculated using the IPCC (1990) simplified expression as revised in the TAR, with an updated background concentration value of 378 ppm and a perturbation of +1 ppm (see Section 2.10.2).
c The perturbation lifetime for methane is 12 years as in the TAR (see also Section 7.4). The GWP for methane includes indirect effects from enhancements of ozone and stratospheric water vapour (see Section 2.10.3.1).

## GWP factors (HFCs, PFCs,SF6)
Source: IPCC Fourth Assessment Report. Climate Change 2007: Working Group I: The Physical Sceince Basis. https://www.ipcc.ch/publications_and_data/ar4/wg1/en/ch2s2-10-2.html#table-2-14 |  |  |  |  | Global Warming Potential for Given Time Horizen
| Industrial Designation or Common Name (years) | Chemical Formula | Lifetime (years) | Radiative Efficiency (Wm-2ppb-1) | SAR (Second Assesment Report) (100-year) | 20 year | 100 year | 500 year
| HFC-23 | CHF3 | 270 | 0.19 | 11700 | 12000 | 14800 | 12200
| HFC-32 | CH2F2 | 4.9 | 0.11 | 650 | 2330 | 675 | 205
| HFC-125 | CHF2CF3 | 29 | 0.23 | 2800 | 6350 | 3500 | 1100
| HFC-134a | CH2FCF3 | 14 | 0.16 | 1300 | 3830 | 1430 | 435
| HFC-143a | CH3CF3 | 52 | 0.13 | 3800 | 5890 | 4470 | 1590
| HFC-152a | CH3CHF2 | 1.4 | 0.09 | 140 | 437 | 124 | 38
| HFC-227ea | CF3CHFCF3 | 34.2 | 0.26 | 2900 | 5310 | 3220 | 1040
| HFC-236fa | CF3CH2CF3 | 240 | 0.28 | 6300 | 8100 | 9810 | 7660
| HFC-245fa | CHF2CH2CF3 | 7.6 | 0.28 |  | 3380 | 1030 | 314
| HFC-365mfc | CH3CF2CH2CF3 | 8.6 | 0.21 |  | 2520 | 794 | 241
| HFC-43-10mee | CF3CHFCHFCF2CF3 | 15.9 | 0.4 | 1300 | 4140 | 1640 | 500
| Sulphur hexafluoride | SF6 | 3200 | 0.52 | 23900 | 16300 | 22800 | 32600
| PFC-14 | CF4 | 50000 | 0.1 | 6500 | 5210 | 7390 | 11200
| PFC-116 | C2F6 | 10000 | 0.26 | 9200 | 8630 | 12200 | 18200
| PFC - 218 |  | 2600 | 0.26 | 7000 | 6310 | 8830 | 12500
| PFC-318 |  | 3200 | 0.32 | 8700 | 7310 | 10300 | 14700
| PFC-3-1-10 |  | 2600 | 0.33 | 7000 | 6330 | 8860 | 12500
| PFC -4-1-12 |  | 4100 | 0.41 |  | 6510 | 9160 | 13300
| PFC-5-1-14 |  | 3200 | 0.49 | 7400 | 6600 | 9300 | 13300
| PFC-9-1-18 |  | >1000d | 0.56 |  | 13200 | 17700 | 21200
d Shine et al. (2005c), updated by the revised AGWP for CO2. The assumed lifetime of 1,000 years is a lower limit.